## Worksheet
Water Tender Calibration Worksheet |  |  |  |  | Ohio Fire Chiefs' Association Water Supply Technical Advisory Committee
1. Unit Identification |  |  | 2. Apparatus Characteristics |  |  | 3. Water Handling Factors
1a. Home Agency / Fire Department |  |  | 2a. Tank Volume (Nominal) (gal) |  |  | 3a. Average Speeds for Estimates (mph)
1b. Unit Designator |  |  | 2b. Maximum Fill Rate (gpm) |  |  | 3b. Fill Site Handling Time (minutes)
1c. Apparatus Design | → Residual Water Factor (k) |  | 2c. Average Dump Rate (gpm) |  |  | 3c. Dump Site Handling Time (minutes)
| k = | 0.9
4. Continuous Flow Contribution (CFC) Estimates (gpm)
Average Travel Speed (mph) | Round-Trip Route Distance (miles)
| 1 | 2 | 3 | 4 | 5 | 10 | 15 | 20
mph | #DIV/0! | #DIV/0! | #DIV/0! | #DIV/0! | #DIV/0! | #DIV/0! | #DIV/0! | #DIV/0!
mph | #DIV/0! | #DIV/0! | #DIV/0! | #DIV/0! | #DIV/0! | #DIV/0! | #DIV/0! | #DIV/0!
mph | #DIV/0! | #DIV/0! | #DIV/0! | #DIV/0! | #DIV/0! | #DIV/0! | #DIV/0! | #DIV/0!
Version 1 (Nov 2016) ¦ http://www.ohiofirechiefs.org/aws/OFCA/pt/sp/water_TAC locked worksheet password = wstac

## Lookups (hidden)
Water Tender Design
Conventional
Vacuum
Flow Calculations
Residual Water Factor (k) | 0.9
Nominal Tank Volume (RV) | 0
Effective Tank Volume (V) | 0
Maximum Fill Rate (RF) | 0
Average Dump Rate (RD) | 0
Average Speed 1 | 0
Average Speed 2 | 0
Average Speed 3 | 0
Handling Time Fill (HTF) | 0
Handling Time Dump (HTD) | 0
Total Dump Time (TD) | #DIV/0!
Total Fill Time (TF) | #DIV/0!
Travel Time (TR) |  | Route Distance
Travel Speed (mph) | mi/min | 1 | 2 | 3 | 4 | 5 | 6 | 7 | 8 | 9 | 10 | 11 | 12 | 13 | 14 | 15 | 16 | 17 | 18 | 19 | 20 | 21 | 22 | 23 | 24 | 25
0 | 0 | #DIV/0! | #DIV/0! | #DIV/0! | #DIV/0! | #DIV/0! | #DIV/0! | #DIV/0! | #DIV/0! | #DIV/0! | #DIV/0! | #DIV/0! | #DIV/0! | #DIV/0! | #DIV/0! | #DIV/0! | #DIV/0! | #DIV/0! | #DIV/0! | #DIV/0! | #DIV/0! | #DIV/0! | #DIV/0! | #DIV/0! | #DIV/0! | #DIV/0!
0 | 0 | #DIV/0! | #DIV/0! | #DIV/0! | #DIV/0! | #DIV/0! | #DIV/0! | #DIV/0! | #DIV/0! | #DIV/0! | #DIV/0! | #DIV/0! | #DIV/0! | #DIV/0! | #DIV/0! | #DIV/0! | #DIV/0! | #DIV/0! | #DIV/0! | #DIV/0! | #DIV/0! | #DIV/0! | #DIV/0! | #DIV/0! | #DIV/0! | #DIV/0!
0 | 0 | #DIV/0! | #DIV/0! | #DIV/0! | #DIV/0! | #DIV/0! | #DIV/0! | #DIV/0! | #DIV/0! | #DIV/0! | #DIV/0! | #DIV/0! | #DIV/0! | #DIV/0! | #DIV/0! | #DIV/0! | #DIV/0! | #DIV/0! | #DIV/0! | #DIV/0! | #DIV/0! | #DIV/0! | #DIV/0! | #DIV/0! | #DIV/0! | #DIV/0!
Continuous Flow Contribution |  | 1 | 2 | 3 | 4 | 5 | 6 | 7 | 8 | 9 | 10 | 11 | 12 | 13 | 14 | 15 | 16 | 17 | 18 | 19 | 20 | 21 | 22 | 23 | 24 | 25
0 |  | #DIV/0! | #DIV/0! | #DIV/0! | #DIV/0! | #DIV/0! | #DIV/0! | #DIV/0! | #DIV/0! | #DIV/0! | #DIV/0! | #DIV/0! | #DIV/0! | #DIV/0! | #DIV/0! | #DIV/0! | #DIV/0! | #DIV/0! | #DIV/0! | #DIV/0! | #DIV/0! | #DIV/0! | #DIV/0! | #DIV/0! | #DIV/0! | #DIV/0!
0 |  | #DIV/0! | #DIV/0! | #DIV/0! | #DIV/0! | #DIV/0! | #DIV/0! | #DIV/0! | #DIV/0! | #DIV/0! | #DIV/0! | #DIV/0! | #DIV/0! | #DIV/0! | #DIV/0! | #DIV/0! | #DIV/0! | #DIV/0! | #DIV/0! | #DIV/0! | #DIV/0! | #DIV/0! | #DIV/0! | #DIV/0! | #DIV/0! | #DIV/0!
0 |  | #DIV/0! | #DIV/0! | #DIV/0! | #DIV/0! | #DIV/0! | #DIV/0! | #DIV/0! | #DIV/0! | #DIV/0! | #DIV/0! | #DIV/0! | #DIV/0! | #DIV/0! | #DIV/0! | #DIV/0! | #DIV/0! | #DIV/0! | #DIV/0! | #DIV/0! | #DIV/0! | #DIV/0! | #DIV/0! | #DIV/0! | #DIV/0! | #DIV/0!